## report1234370089328.xls wbs=7&t
AERCO Electronic Control System (ECS) Point Definitions
Date: 3/18/2009
Equipment | Point Name | Modbus Data Addr | Units (Range)
Electric Valve ECS
| 01-Cntl Output Signal | 30004 | % (0 to 100)
| 02-Setpoint | 30006 | °F (40 to 180)
| 03-Setpt SP1 | 40025 | °F (40 to 180)
| 04-Outlet Temp | 30002 | °F (40 to 205)
| 05-FBk Sensor Temp | 30290 | °F (40 to 180)
| 06-Over Temp Alarm | 30075 | Enum (0,1) 0 = Safe, 1 = Alarm
| 07-Flow Rate | 30291 | GPM